## Sheet1
DR_based_on_OCR | DR | sub_unit | unit | batch_name | soil_type | E_1 | E_2 | E50_1 | E50_2 | 74%*Eoed | phi_mean | Drainage_String | power_m | sig_ref | phi | Drainage | K0 | E_oed | E_50 | E_ur | folder | filename
| 83 | SS1_2 | SS1 | BatchA_OCR-1_DR83_drain | sand | 0 | 126.49 | 0 | 198.97 | 77690.158 | 37.7 | drained | 0.63 | 100 | 36.1869 | 0 | 0.33 | 104986.7 | 165145.1 | 331941.651 | O:\A230000\A234416\20-Data\Geo\03_CYCLIC\All_Cyclic_Contour_20220215\BATCHES\A\A_FC1.4_OCR1_DR83\DSS\Fig_6_3_1to6_A_DSS_Strain_Tau-0 | Stress_Strain_Curves_BatchA_OCR-1_DR83_drain.xlsx
| 70 | SS1_1 | SS1 | BatchA_OCR-1_DR70 | sand | 0 | 126.49 | 0 | 198.97 | 65521.82 | 37.7 | undrained | 0.63 | 100 | 33.999 | 2 | 0.33 | 88543 | 139279 | 279950.79 | O:\A230000\A234416\20-Data\Geo\03_CYCLIC\All_Cyclic_Contour_20220215\BATCHES\A\A_FC1.4_OCR1_DR70\DSS\Fig_6_3_14_BatchA_DSS_Strain_Tau-0 | Stress_Strain_Curves_BatchA_OCR-1_DR70.xlsx
| 80 | PM4 | PM4 | Batch20a_OCR-6_DR80 | sand | 0 | 24.53 | 0 | 20.62 | 14521.76 | 30.5 | undrained | 0.62 |  | 31.173 | 2 | 1.296 | 19624 | 16496 | 58872 | O:\A230000\A234416\20-Data\Geo\03_CYCLIC\All_Cyclic_Contour_20220215\BATCHES\20a\20a_FC18_OCR6_DR80\DSS\Fig_4_9_5_5d_Batch20a_DSS_strain_Tau-0 | Stress_Strain_Curves_Batch20a_OCR-6_DR80.xlsx
| 83 | PM1_2 | PM1 | BatchA_OCR-1_DR83_drain | sand | 0 | 29.77 | 0 | 24.76 | 18284.734 | 37 | drained | 0.52 |  | 38.8316 | 0 | 1.2632 | 24709.1 | 20550.8 | 74127.3 | O:\A230000\A234416\20-Data\Geo\03_CYCLIC\All_Cyclic_Contour_20220215\BATCHES\A\A_FC1.4_OCR1_DR83\DSS\Fig_6_3_1to6_A_DSS_Strain_Tau-0 | Stress_Strain_Curves_BatchA_OCR-1_DR83_drain.xlsx
| 70 | PM1_1 | PM1 | BatchA_OCR-1_DR70 | sand | 0 | 29.77 | 0 | 24.76 | 15420.86 | 37 | undrained | 0.52 |  | 37.035 | 2 | 1.0305 | 20839 | 17332 | 62517 | O:\A230000\A234416\20-Data\Geo\03_CYCLIC\All_Cyclic_Contour_20220215\BATCHES\A\A_FC1.4_OCR1_DR70\DSS\Fig_6_3_14_BatchA_DSS_Strain_Tau-0 | Stress_Strain_Curves_BatchA_OCR-1_DR70.xlsx
| 84 | PH1_3 | PH1 | BatchB_OCR-1_DR84 | sand | 0 | 12.92 | 0 | 12.07 | 8031.072 | 29.5 | undrained | 0.77 |  | 30.2786 | 2 | 0.8146 | 10852.8 | 10138.8 | 32558.4 | O:\A230000\A234416\20-Data\Geo\03_CYCLIC\All_Cyclic_Contour_20220215\BATCHES\B\B_FC15.1_OCR1_DR84\DSS\Fig_7_3_15_B_DSS_strain_Tau-0 | Stress_Strain_Curves_BatchB_OCR-1_DR84.xlsx
| 69 | PH1_2 | PH1 | BatchB_OCR-1_DR69_undrain | sand | 0 | 12.92 | 0 | 12.07 | 6596.952 | 29.5 | undrained | 0.77 |  | 29.5826 | 2 | 0.7981 | 8914.8 | 8328.3 | 26744.4 | O:\A230000\A234416\20-Data\Geo\03_CYCLIC\All_Cyclic_Contour_20220215\BATCHES\B\B_FC15.1_OCR1_DR69_undrained\DSS\Fig_7_3_11_B_DSS_strain_Tau-0 | Stress_Strain_Curves_BatchB_OCR-1_DR69_undrain.xlsx
| 69 | PH1_1 | PH1 | BatchB_OCR-1_DR69 | sand | 0 | 12.92 | 0 | 12.07 | 6596.952 | 29.5 | undrained | 0.77 |  | 29.5826 | 2 | 0.7981 | 8914.8 | 8328.3 | 26744.4 | O:\A230000\A234416\20-Data\Geo\03_CYCLIC\All_Cyclic_Contour_20220215\BATCHES\B\B_FC15.1_OCR1_DR69\DSS\Fig_7_3_5_B_DSS_strain_Tau-0 | Stress_Strain_Curves_BatchB_OCR-1_DR69.xlsx
| 80 | PC1_2 | PC1 | Batch3_OCR-6_DR80 | sand | 0 | 60.94 | 0 | 52.79 | 36076.48 | 31.9 | undrained | 0.7 |  | 32.211 | 2 | 1.1327 | 48752 | 42232 | 146256 | O:\A230000\A234416\20-Data\Geo\03_CYCLIC\All_Cyclic_Contour_20220215\BATCHES\3\Batch3_FC14_OCR6_DR80\DSS\Fig_4_9_5_2d_Batch3_DSS_strain_Tau-0 | Stress_Strain_Curves_Batch3_OCR-6_DR80.xlsx
| 77 | PC1_1 | PC1 | Batch3_OCR-1_DR77 | sand | 0 | 60.94 | 0 | 52.79 | 34723.612 | 31.9 | undrained | 0.7 |  | 31.9275 | 2 | 1.1021 | 46923.8 | 40648.3 | 140771.4 | O:\A230000\A234416\20-Data\Geo\03_CYCLIC\All_Cyclic_Contour_20220215\BATCHES\3\Batch3_FC14_OCR1_DR77\DSS\Fig_4_9_5_3d_Batch3_DSS_strain_Tau-0 | Stress_Strain_Curves_Batch3_OCR-1_DR77.xlsx
| 83 | H2_2 | H2 | BatchA_OCR-1_DR83_drain | sand | 0 | 72.31 | 0 | 69.69 | 44412.802 | 37 | drained | 0.62 |  | 39.6656 | 0 | 1.8685 | 60017.3 | 57842.7 | 180051.9 | O:\A230000\A234416\20-Data\Geo\03_CYCLIC\All_Cyclic_Contour_20220215\BATCHES\A\A_FC1.4_OCR1_DR83\DSS\Fig_6_3_1to6_A_DSS_Strain_Tau-0 | Stress_Strain_Curves_BatchA_OCR-1_DR83_drain.xlsx
| 70 | H2_1 | H2 | BatchA_OCR-1_DR70 | sand | 0 | 72.31 | 0 | 69.69 | 37456.58 | 37 | undrained | 0.62 |  | 37.869 | 2 | 1.589 | 50617 | 48783 | 151851 | O:\A230000\A234416\20-Data\Geo\03_CYCLIC\All_Cyclic_Contour_20220215\BATCHES\A\A_FC1.4_OCR1_DR70\DSS\Fig_6_3_14_BatchA_DSS_Strain_Tau-0 | Stress_Strain_Curves_BatchA_OCR-1_DR70.xlsx
| 84 | CC1_3 | CC1 | BatchB_OCR-1_DR84 | sand | 0 | 24.78 | 0 | 21.19 | 15403.248 | 35.5 | undrained | 0.54 |  | 36.8882 | 2 | 0.8784 | 20815.2 | 17799.6 | 62445.6 | O:\A230000\A234416\20-Data\Geo\03_CYCLIC\All_Cyclic_Contour_20220215\BATCHES\B\B_FC15.1_OCR1_DR84\DSS\Fig_7_3_15_B_DSS_strain_Tau-0 | Stress_Strain_Curves_BatchB_OCR-1_DR84.xlsx
| 69 | CC1_2 | CC1 | BatchB_OCR-1_DR69_undrain | sand | 0 | 24.78 | 0 | 21.19 | 12652.668 | 35.5 | undrained | 0.54 |  | 35.2562 | 2 | 0.7419 | 17098.2 | 14621.1 | 51294.6 | O:\A230000\A234416\20-Data\Geo\03_CYCLIC\All_Cyclic_Contour_20220215\BATCHES\B\B_FC15.1_OCR1_DR69_undrained\DSS\Fig_7_3_11_B_DSS_strain_Tau-0 | Stress_Strain_Curves_BatchB_OCR-1_DR69_undrain.xlsx
| 69 | CC1_1 | CC1 | BatchB_OCR-1_DR69 | sand | 0 | 24.78 | 0 | 21.19 | 12652.668 | 35.5 | undrained | 0.54 |  | 35.2562 | 2 | 0.7419 | 17098.2 | 14621.1 | 51294.6 | O:\A230000\A234416\20-Data\Geo\03_CYCLIC\All_Cyclic_Contour_20220215\BATCHES\B\B_FC15.1_OCR1_DR69\DSS\Fig_7_3_5_B_DSS_strain_Tau-0 | Stress_Strain_Curves_BatchB_OCR-1_DR69.xlsx |  |  |  | sub_unit | Batch_name | unit | G_1 | G_2 | E_1 | E_2 | E50_1 | E50_2
53 | 85 | PM5_2 | PM5 | Batch21a_OCR-1,5 | clay | 0 | 23.42 | 0 | 20.39 | 14731.18 | 30.4 | undrained | 0.59 |  | 31.659 | 2 | 1.4277 | 19907 | 17331.5 | 59721 | O:\A230000\A234416\20-Data\Geo\03_CYCLIC\All_Cyclic_Contour_20220215\BATCHES\21a\21a_FC17_OCR1.5_DR85\DSS\Fig_4_9_5_7d_Batch21a_DSS_strain_Tau-0 | Stress_Strain_Curves_Batch21a_OCR-1,5.xlsx |  | m | phi_mean | SS1_1 |  | SS1 | 2.39 | 497.39 | 0 | 126.49 | 0 | 198.97
50 | 35 | PM5_1 | PM5 | Batch21a_OCR-1,3 | clay | 0 | 23.42 | 0 | 20.39 | 6065.78 | 30.4 | undrained | 0.59 |  | 27.129 | 2 | 0.5727 | 8197 | 7136.5 | 24591 | O:\A230000\A234416\20-Data\Geo\03_CYCLIC\All_Cyclic_Contour_20220215\BATCHES\21a\21a_FC17_OCR1.3_DR35\DSS\Fig_4_9_5_6d_Batch21a_DSS_strain_Tau-0 | Stress_Strain_Curves_Batch21a_OCR-1,3.xlsx | CC2 | 1 | 0 | SS1_2 |  | SS1 | 2.39 | 497.39 | 0 | 126.49 | 0 | 198.97
85 | 50 | PM3 | PM3 | Batch19b_OCR-6 | clay | 0 | 17.22 | 0 | 14.84 | 6371.4 | 29.5 | undrained | 0.55 |  | 27.967 | 2 | 0.5138 | 8610 | 7420 | 25830 | O:\A230000\A234416\20-Data\Geo\03_CYCLIC\All_Cyclic_Contour_20220215\BATCHES\19b\19b_FC30_OCR6_DR50\DSS\Fig_4_9_5_4d_Batch19b_DSS_strain_Tau-0 | Stress_Strain_Curves_Batch19b_OCR-6.xlsx | SS1 | 0.63 | 37.7317 |  |  | H2 | 128.81 | 119.8 | 0 | 72.31 | 0 | 69.69
| 0 | PM2 | PM2 | Drammen_Clay_4 | clay | 0 | 0 | 0 | 0 | 0 | 0 | undrained | 1 |  | 0 |  |  | 0 | 0 | 0 | O:\A230000\A234416\20-Data\Geo\03_CYCLIC\All_Cyclic_Contour_20220215\BATCHES\Drammen_Clay_4_corrected\DSS\DSS_Strain_Tau-0 | Stress_Strain_Curves_Drammen_Clay_4.xlsx | H2 | 0.62 | 36.9545 |  |  | H2 | 128.81 | 119.8 | 0 | 72.31 | 0 | 69.69
| 0 | PH2 | PH2 | Drammen_Clay_4 | clay | 0 | 0 | 0 | 0 | 0 | 0 | undrained | 1 |  | 0 |  |  | 0 | 0 | 0 | O:\A230000\A234416\20-Data\Geo\03_CYCLIC\All_Cyclic_Contour_20220215\BATCHES\Drammen_Clay_4_corrected\DSS\DSS_Strain_Tau-0 | Stress_Strain_Curves_Drammen_Clay_4.xlsx | PM1 | 0.52 | 37 | [7 empty] | 0
| 0 | PC2 | PC2 | Drammen_Clay_4 | clay | 0 | 0 | 0 | 0 | 0 | 0 | undrained | 1 |  | 0 |  |  | 0 | 0 | 0 | O:\A230000\A234416\20-Data\Geo\03_CYCLIC\All_Cyclic_Contour_20220215\BATCHES\Drammen_Clay_4_corrected\DSS\DSS_Strain_Tau-0 | Stress_Strain_Curves_Drammen_Clay_4.xlsx | PH1 | 0.77 | 29.5 |  |  | PM1 | 179.27 | 25.72 | 0 | 29.77 | 0 | 24.76
| 0 | H3 | H3 | Batch2c_OCR-8_Ip-37 | clay | 0 | 0 | 0 | 0 | 0 | 0 | undrained | 1 |  | 0 |  |  | 0 | 0 | 0 | O:\A230000\A234416\20-Data\Geo\03_CYCLIC\All_Cyclic_Contour_20220215\BATCHES\2c\Unit2c_OCR8_Ip37\DSS\Fig_4_9_6_9_Batch2a_DSS_strain_Tau-0 | Stress_Strain_Curves_Batch2c_OCR-8_Ip-37.xlsx | CC1 | 0.54 | 35.5455 |  |  | PH1 | 182.61 | 13.14 | 0 | 12.92 | 0 | 12.07
| 0 | H1 | H1 | Batch2a_OCR-16_Ip-16 | clay | 0 | 0 | 0 | 0 | 0 | 0 | undrained | 1 |  | 0 |  |  | 0 | 0 | 0 | O:\A230000\A234416\20-Data\Geo\03_CYCLIC\All_Cyclic_Contour_20220215\BATCHES\2a\Unit2a_OCR16_Ip16\DSS\Fig_4_9_6_4_Batch2a_DSS_strain_Tau-0 | Stress_Strain_Curves_Batch2a_OCR-16_Ip-16.xlsx | PC1 | 0.7 | 31.9049 | [7 empty] | 0
| 0 | CC3 | CC3 | Drammen_Clay_4 | clay | 0 | 0 | 0 | 0 | 0 | 0 | undrained | 1 |  | 0 |  |  | 0 | 0 | 0 | O:\A230000\A234416\20-Data\Geo\03_CYCLIC\All_Cyclic_Contour_20220215\BATCHES\Drammen_Clay_4_corrected\DSS\DSS_Strain_Tau-0 | Stress_Strain_Curves_Drammen_Clay_4.xlsx | PM3 | 0.55 | 29.4884 |  |  | CC1 | 100.7 | 14.4 | 0 | 24.78 | 0 | 21.19
| 0 | CC2 | CC2 | BatchC2_OCR-6_Ip-55 | clay | 0 | 0 | 0 | 0 | 0 | 0 | undrained | 1 |  | 0 |  |  | 0 | 0 | 0 | O:\A230000\A234416\20-Data\Geo\03_CYCLIC\All_Cyclic_Contour_20220215\BATCHES\C2\C2_OCR6_Ip55\DSS\Fig_5_2_13_C2_DSS_Strain_Tau-0 | Stress_Strain_Curves_BatchC2_OCR-6_Ip-55.xlsx | PM4 | 0.62 | 30.4737 | [7 empty] | 0
[23 empty] | PM5 | 0.59 | 30.4101 |  |  | PC1 | 168.52 | 88.89 | 0 | 60.94 | 0 | 52.79
[15 empty] | 36 |  | 0.3 | 105000 | 165100 | 331900 |  |  | H1 | 1 | 0 |  |  | PC1 | 168.52 | 88.89 | 0 | 60.94 | 0 | 52.79
[15 empty] | 34 |  | 0.3 | 88500 | 139300 | 280000 |  |  | H3 | 1 | 0 |  |  | PM3 | 153.33 | 47.67 | 0 | 17.22 | 0 | 14.84
[15 empty] | 31 |  | 1.3 | 19600 | 16500 | 58900 |  | Error: Use Eur > 2*E50! | PC2 | 1 | 0 |  |  | PM4 | 138.55 | 69.29 | 0 | 24.53 | 0 | 20.62
[15 empty] | 39 |  | 1.3 | 24700 | 20600 | 74100 |  |  | PH2 | 1 | 0 |  |  | PM5 | 172.3 | 35.38 | 0 | 23.42 | 0 | 20.39
[15 empty] | 37 |  | 1 | 20800 | 17300 | 62500 |  |  | PM2 | 1 | 0 |  |  | PM5 | 172.3 | 35.38 | 0 | 23.42 | 0 | 20.39
[15 empty] | 30 |  | 0.8 | 10900 | 10100 | 32600 |  |  | CC3 | 1 | 0 |  |  | H1 | 1 | 1 | 1 | 1 | 0 | 1
[15 empty] | 30 |  | 0.8 | 8900 | 8300 | 26700 | [7 empty] | H3 | 1 | 1 | 1 | 1 | 0 | 1
[15 empty] | 30 |  | 0.8 | 8900 | 8300 | 26700 | [7 empty] | CC2 | 1 | 1 | 1 | 1 | 0 | 1
[15 empty] | 32 |  | 1.1 | 48800 | 42200 | 146300 | [7 empty] | PC2 | 1 | 1 | 1 | 1 | 0 | 1
[15 empty] | 32 |  | 1.1 | 46900 | 40600 | 140800 | [7 empty] | PH2 | 1 | 1 | 1 | 1 | 0 | 1
[15 empty] | 40 |  | 1.9 | 60000 | 57800 | 180100 | [7 empty] | PM2 | 1 | 1 | 1 | 1 | 0 | 1
[15 empty] | 38 |  | 1.6 | 50600 | 48800 | 151900 | [7 empty] | CC3 | 1 | 1 | 1 | 1 | 0 | 1
[15 empty] | 37 |  | 0.9 | 20800 | 17800 | 62400
[15 empty] | 35 |  | 0.7 | 17100 | 14600 | 51300
[15 empty] | 35 |  | 0.7 | 17100 | 14600 | 51300
[15 empty] | 32 |  | 1.4 | 19900 | 17300 | 59700
[15 empty] | 27 |  | 0.6 | 8200 | 7100 | 24600
[15 empty] | 28 |  | 0.5 | 8600 | 7400 | 25800
[15 empty] | 0 |  | 0 | 0 | 0 | 0
[15 empty] | 0 |  | 0 | 0 | 0 | 0
[15 empty] | 0 |  | 0 | 0 | 0 | 0
[15 empty] | 0 |  | 0 | 0 | 0 | 0
[15 empty] | 0 |  | 0 | 0 | 0 | 0
[15 empty] | 0 |  | 0 | 0 | 0 | 0
[15 empty] | 0 |  | 0 | 0 | 0 | 0
[15 empty] | 0 |  | 0 | 0 | 0 | 0
[15 empty] | 36 |  | 0.3 | 105000 | 165100 | 331900
Note on A17: Mustafa Jafari: Interpoldated from design profile based on OCR